## full_circuit
Id | Designator | Package | Quantity | Designation | Description
1 | U2 | DIP-8_W7.62mm | 1 | NE555 | 555 timer
2 | R4 | R_Axial_DIN0204_L3.6mm_D1.6mm_P1.90mm_Vertical | 1 | 4k7
3 | R5 | R_Axial_DIN0204_L3.6mm_D1.6mm_P1.90mm_Vertical | 1 | 260
4 | Q1,Q3 | TO-92_Inline | 2 | BC548 | NPN Transistor
6 | Q2 | TO-92_Inline | 1 | BC557 | PNP Transistor
7 | R1 | R_Axial_DIN0204_L3.6mm_D1.6mm_P1.90mm_Vertical | 1 | 3.9M
8 | R2,R7 | R_Axial_DIN0204_L3.6mm_D1.6mm_P1.90mm_Vertical | 2 | 820
9 | R3 | R_Axial_DIN0204_L3.6mm_D1.6mm_P1.90mm_Vertical | 1 | 180k
10 | R6 | R_Axial_DIN0204_L3.6mm_D1.6mm_P1.90mm_Vertical | 1 | 580k
11 | R8 | R_Axial_DIN0204_L3.6mm_D1.6mm_P1.90mm_Vertical | 1 | 330
12 | RV1 | Potentiometer_ACP_CA6-H2,5_Horizontal | 1 | 1M | Potentiometer to adjust trigger sensitivity, should maybe be a trimpot
13 | U1 | MSOP-8-1EP_3x3mm_P0.65mm_EP1.68x1.88mm | 1 | LM386 | Low voltage power amplifier
14 | BT1 | PinSocket_1x02_P2.54mm_Vertical | 1 | 5v
15 | PZ1 | PinSocket_1x02_P2.54mm_Vertical | 1 | PIEZO
16 | C1 | CP_Radial_D5.0mm_P2.50mm | 1 | 0.01uF
17 | C2 | CP_Radial_D5.0mm_P2.50mm | 1 | 47uF
18 | D1 | LED_D5.0mm | 1 | LED